## Notes
Equations
Newton's 2nd law: F=ma
Force consists of 3 parts: weight, thrust and drag.
Weight - measure the rocket's weight on a scale. Note: if scale displays mass units (such as kg) convert to force (such as N).
Thrust is known; data from motor manufacturer.
Drag can be calculated, see below.
The rocket's mass is known; convert weight (force) to mass units; mass = force/g. Note: if scale displays mass (such as kg), no conversion is needed.
Using values found in the steps above, calculate acceleration. a = F/m
For each time step, use the acceleration to find the velocity change over that time step.
Change in velocity = acceleration *time increment
Add the velocity change to the velocity at the start of the time step.
For each time step, use the velocity and constant acceleration to find the altitude change over that time step
Change in altitude = (initial velocity*time increment) + 0.5*(aceleration * [time increment]^2)
Add the altitude change to the altitude at the start of the time step.
The definition of drag coefficient is: Cd = Drag/(0.5*density*velocity^2*area), where area is the referece area (here it is the rocket tube cross sectional area)
Therefore , Drag = Cd*0.5*density*velocity^2*area
Drag coefficient for this configuration is about 0.5
Density is the air density.
Note: drag always acts in opposition to direction of travel (velocity).

## Example Calculations
|  |  | Time -s | Thrust - N | Time | Delta time | Thrust - N | Mass - kg | Wt - N | Drag | Net Force | Accel m/s^2 | Delta V | V | Alt
Mass | 956 | g | 0 | 0 | 0 | 0 | 0 | 0.956 | 9.3688 | 0 | n/a | 0 | n/a | 0 | 0
Rocket CD | 0.5 | d'less | 0.002 | 66.662 | 0.002 | 0.002 | 66.662 | 0.956 | 9.3688 | 0 | 57.2932 | 59.9301 | 0.11986 | 0.11986 | 0.00011986
Dia | 2.56 | in | 0.008 | 71.441 | 0.008 | 0.006 | 71.441 | 0.956 | 9.3688 | 1.461e-05 | 62.0722 | 64.9291 | 0.38957 | 0.50943 | 0.0020077
Dia | 0.065024 | m | 0.016 | 74.505 | 0.016 | 0.008 | 74.505 | 0.956 | 9.3688 | 0.00026393 | 65.1359 | 68.1338 | 0.54507 | 1.0545 | 0.0082635
A | 0.0033208 | m^2 | 0.039 | 77.936 | 0.039 | 0.023 | 77.936 | 0.956 | 9.3688 | 0.0011309 | 68.5661 | 71.7218 | 1.6496 | 2.7041 | 0.051488
rho | 1.225 | kg/m^3 | 0.068 | 80.632 | 0.068 | 0.029 | 80.632 | 0.956 | 9.3688 | 0.0074364 | 71.2558 | 74.5353 | 2.1615 | 4.8656 | 0.16125
|  |  | 0.099 | 82.592 | 0.099 | 0.031 | 82.592 | 0.956 | 9.3688 | 0.024076 | 73.1991 | 76.5681 | 2.3736 | 7.2392 | 0.34887
|  |  | 0.148 | 84.43 | 0.148 | 0.049 | 84.43 | 0.956 | 9.3688 | 0.053297 | 75.0079 | 78.4601 | 3.8445 | 11.0838 | 0.79779
|  |  | 0.201 | 85.533 | 0.201 | 0.053 | 85.533 | 0.956 | 9.3688 | 0.12494 | 76.0393 | 79.539 | 4.2156 | 15.2994 | 1.4969
|  |  | 0.257 | 86.146 | 0.257 | 0.056 | 86.146 | 0.956 | 9.3688 | 0.23805 | 76.5392 | 80.0619 | 4.4835 | 19.7828 | 2.4792
|  |  | 0.298 | 86.023 | 0.298 | 0.041 | 86.023 | 0.956 | 9.3688 | 0.39801 | 76.2562 | 79.7659 | 3.2704 | 23.0532 | 3.3574
|  |  | 0.399 | 84.185 | 0.399 | 0.101 | 84.185 | 0.956 | 9.3688 | 0.54048 | 74.2757 | 77.6943 | 7.8471 | 30.9003 | 6.082
|  |  | 0.483 | 82.96 | 0.483 | 0.084 | 82.96 | 0.956 | 9.3688 | 0.97105 | 72.6202 | 75.9625 | 6.3809 | 37.2812 | 8.9457
|  |  | 0.499 | 82.347 | 0.499 | 0.016 | 82.347 | 0.956 | 9.3688 | 1.4135 | 71.5647 | 74.8585 | 1.1977 | 38.4789 | 9.5517
|  |  | 0.568 | 80.019 | 0.568 | 0.069 | 80.019 | 0.956 | 9.3688 | 1.5058 | 69.1444 | 72.3268 | 4.9905 | 43.4695 | 12.379
|  |  | 0.601 | 78.794 | 0.601 | 0.033 | 78.794 | 0.956 | 9.3688 | 1.9217 | 67.5035 | 70.6104 | 2.3301 | 45.7996 | 13.8519
|  |  | 0.625 | 77.936 | 0.625 | 0.024 | 77.936 | 0.956 | 9.3688 | 2.1332 | 66.434 | 69.4916 | 1.6678 | 47.4674 | 14.9711
|  |  | 0.654 | 78.058 | 0.654 | 0.029 | 78.058 | 0.956 | 9.3688 | 2.2914 | 66.3978 | 69.4537 | 2.0142 | 49.4816 | 16.3769
|  |  | 0.672 | 75.853 | 0.672 | 0.018 | 75.853 | 0.956 | 9.3688 | 2.49 | 63.9942 | 66.9395 | 1.2049 | 50.6865 | 17.2784
|  |  | 0.687 | 71.073 | 0.687 | 0.015 | 71.073 | 0.956 | 9.3688 | 2.6127 | 59.0915 | 61.8111 | 0.92717 | 51.6137 | 18.0456
|  |  | 0.7 | 67.52 | 0.7 | 0.013 | 67.52 | 0.956 | 9.3688 | 2.7092 | 55.442 | 57.9937 | 0.75392 | 52.3676 | 18.7215
|  |  | 0.714 | 62.005 | 0.714 | 0.014 | 62.005 | 0.956 | 9.3688 | 2.7889 | 49.8473 | 52.1415 | 0.72998 | 53.0976 | 19.4598
|  |  | 0.731 | 53.06 | 0.731 | 0.017 | 53.06 | 0.956 | 9.3688 | 2.8672 | 40.824 | 42.7029 | 0.72595 | 53.8235 | 20.3686
|  |  | 0.748 | 44.482 | 0.748 | 0.017 | 44.482 | 0.956 | 9.3688 | 2.9462 | 32.167 | 33.6475 | 0.57201 | 54.3955 | 21.2885
|  |  | 0.764 | 35.659 | 0.764 | 0.016 | 35.659 | 0.956 | 9.3688 | 3.0091 | 23.2811 | 24.3526 | 0.38964 | 54.7852 | 22.1619
|  |  | 0.778 | 26.836 | 0.778 | 0.014 | 26.836 | 0.956 | 9.3688 | 3.0524 | 14.4148 | 15.0783 | 0.2111 | 54.9963 | 22.9304
|  |  | 0.789 | 20.954 | 0.789 | 0.011 | 20.954 | 0.956 | 9.3688 | 3.076 | 8.5092 | 8.9009 | 0.09791 | 55.0942 | 23.5359
|  |  | 0.797 | 18.013 | 0.797 | 0.008 | 18.013 | 0.956 | 9.3688 | 3.0869 | 5.5573 | 5.8131 | 0.046504 | 55.1407 | 23.9768
|  |  | 0.812 | 12.499 | 0.812 | 0.015 | 12.499 | 0.956 | 9.3688 | 3.0921 | 0.038073 | 0.039825 | 0.00059738 | 55.1413 | 24.8039
|  |  | 0.832 | 7.107 | 0.832 | 0.02 | 7.107 | 0.956 | 9.3688 | 3.0922 | -5.354 | -5.6004 | -0.11201 | 55.0293 | 25.9056
|  |  | 0.849 | 3.676 | 0.849 | 0.017 | 3.676 | 0.956 | 9.3688 | 3.0796 | -8.7724 | -9.1762 | -0.156 | 54.8733 | 26.8398
|  |  | 0.87 | 1.225 | 0.87 | 0.021 | 1.225 | 0.956 | 9.3688 | 3.0622 | -11.206 | -11.7218 | -0.24616 | 54.6271 | 27.9896
|  |  | 0.898 | 0.368 | 0.898 | 0.028 | 0.368 | 0.956 | 9.3688 | 3.0348 | -12.0356 | -12.5895 | -0.35251 | 54.2746 | 29.5142
|  |  | 0.92 | 0 | 0.92 | 0.022 | 0 | 0.956 | 9.3688 | 2.9958 | -12.3646 | -12.9336 | -0.28454 | 53.9901 | 30.7051
[5 empty] | 1 | 0.08 | 0 | 0.956 | 9.3688 | 2.9644 | -12.3332 | -12.9009 | -1.0321 | 52.958 | 34.983
[5 empty] | 1.1 | 0.1 | 0 | 0.956 | 9.3688 | 2.8522 | -12.221 | -12.7834 | -1.2783 | 51.6796 | 40.2149
[5 empty] | 1.2 | 0.1 | 0 | 0.956 | 9.3688 | 2.7161 | -12.0849 | -12.6412 | -1.2641 | 50.4155 | 45.3196
[5 empty] | 1.3 | 0.1 | 0 | 0.956 | 9.3688 | 2.5849 | -11.9537 | -12.5039 | -1.2504 | 49.1651 | 50.2987
[5 empty] | 1.4 | 0.1 | 0 | 0.956 | 9.3688 | 2.4583 | -11.8271 | -12.3714 | -1.2371 | 47.928 | 55.1533
[5 empty] | 1.5 | 0.1 | 0 | 0.956 | 9.3688 | 2.3361 | -11.7049 | -12.2436 | -1.2244 | 46.7036 | 59.8849
[5 empty] | 1.6 | 0.1 | 0 | 0.956 | 9.3688 | 2.2183 | -11.5871 | -12.1204 | -1.212 | 45.4916 | 64.4947
[5 empty] | 1.7 | 0.1 | 0 | 0.956 | 9.3688 | 2.1046 | -11.4734 | -12.0015 | -1.2001 | 44.2915 | 68.9838
[5 empty] | 1.8 | 0.1 | 0 | 0.956 | 9.3688 | 1.995 | -11.3638 | -11.8869 | -1.1887 | 43.1028 | 73.3535
[5 empty] | 1.9 | 0.1 | 0 | 0.956 | 9.3688 | 1.8894 | -11.2582 | -11.7764 | -1.1776 | 41.9251 | 77.6049
[5 empty] | 2 | 0.1 | 0 | 0.956 | 9.3688 | 1.7876 | -11.1564 | -11.6698 | -1.167 | 40.7581 | 81.7391
[5 empty] | 2.1 | 0.1 | 0 | 0.956 | 9.3688 | 1.6894 | -11.0582 | -11.5672 | -1.1567 | 39.6014 | 85.7571
[5 empty] | 2.2 | 0.1 | 0 | 0.956 | 9.3688 | 1.5949 | -10.9637 | -11.4683 | -1.1468 | 38.4546 | 89.6599
[5 empty] | 2.3 | 0.1 | 0 | 0.956 | 9.3688 | 1.5039 | -10.8727 | -11.3731 | -1.1373 | 37.3173 | 93.4485
[5 empty] | 2.4 | 0.1 | 0 | 0.956 | 9.3688 | 1.4162 | -10.785 | -11.2814 | -1.1281 | 36.1891 | 97.1238
[5 empty] | 2.5 | 0.1 | 0 | 0.956 | 9.3688 | 1.3319 | -10.7007 | -11.1932 | -1.1193 | 35.0698 | 100.6867
[5 empty] | 2.6 | 0.1 | 0 | 0.956 | 9.3688 | 1.2508 | -10.6196 | -11.1083 | -1.1108 | 33.959 | 104.1382
[5 empty] | 2.7 | 0.1 | 0 | 0.956 | 9.3688 | 1.1728 | -10.5416 | -11.0268 | -1.1027 | 32.8563 | 107.479
[5 empty] | 2.8 | 0.1 | 0 | 0.956 | 9.3688 | 1.0979 | -10.4667 | -10.9484 | -1.0948 | 31.7615 | 110.7098
[5 empty] | 2.9 | 0.1 | 0 | 0.956 | 9.3688 | 1.0259 | -10.3947 | -10.8731 | -1.0873 | 30.6742 | 113.8316
[5 empty] | 3 | 0.1 | 0 | 0.956 | 9.3688 | 0.95688 | -10.3257 | -10.8009 | -1.0801 | 29.5941 | 116.845
[5 empty] | 3.1 | 0.1 | 0 | 0.956 | 9.3688 | 0.89068 | -10.2595 | -10.7317 | -1.0732 | 28.5209 | 119.7508
[5 empty] | 3.2 | 0.1 | 0 | 0.956 | 9.3688 | 0.82726 | -10.1961 | -10.6653 | -1.0665 | 27.4544 | 122.5495
[5 empty] | 3.3 | 0.1 | 0 | 0.956 | 9.3688 | 0.76654 | -10.1353 | -10.6018 | -1.0602 | 26.3942 | 125.242
[5 empty] | 3.4 | 0.1 | 0 | 0.956 | 9.3688 | 0.70848 | -10.0773 | -10.5411 | -1.0541 | 25.3401 | 127.8287
[5 empty] | 3.5 | 0.1 | 0 | 0.956 | 9.3688 | 0.65302 | -10.0218 | -10.4831 | -1.0483 | 24.2918 | 130.3103
[5 empty] | 3.6 | 0.1 | 0 | 0.956 | 9.3688 | 0.60011 | -9.9689 | -10.4277 | -1.0428 | 23.249 | 132.6873
[5 empty] | 3.7 | 0.1 | 0 | 0.956 | 9.3688 | 0.54969 | -9.9185 | -10.375 | -1.0375 | 22.2115 | 134.9603
[5 empty] | 3.8 | 0.1 | 0 | 0.956 | 9.3688 | 0.50173 | -9.8705 | -10.3248 | -1.0325 | 21.179 | 137.1299
[5 empty] | 3.9 | 0.1 | 0 | 0.956 | 9.3688 | 0.45617 | -9.825 | -10.2772 | -1.0277 | 20.1513 | 139.1964
[5 empty] | 4 | 0.1 | 0 | 0.956 | 9.3688 | 0.41297 | -9.7818 | -10.232 | -1.0232 | 19.1281 | 141.1604
[5 empty] | 4.1 | 0.1 | 0 | 0.956 | 9.3688 | 0.3721 | -9.7409 | -10.1892 | -1.0189 | 18.1092 | 143.0222
[5 empty] | 4.2 | 0.1 | 0 | 0.956 | 9.3688 | 0.33351 | -9.7023 | -10.1489 | -1.0149 | 17.0943 | 144.7824
[5 empty] | 4.3 | 0.1 | 0 | 0.956 | 9.3688 | 0.29718 | -9.666 | -10.1109 | -1.0111 | 16.0832 | 146.4413
[5 empty] | 4.4 | 0.1 | 0 | 0.956 | 9.3688 | 0.26306 | -9.6319 | -10.0752 | -1.0075 | 15.0757 | 147.9992
[5 empty] | 4.5 | 0.1 | 0 | 0.956 | 9.3688 | 0.23114 | -9.5999 | -10.0418 | -1.0042 | 14.0715 | 149.4566
[5 empty] | 4.6 | 0.1 | 0 | 0.956 | 9.3688 | 0.20137 | -9.5702 | -10.0106 | -1.0011 | 13.0704 | 150.8137
[5 empty] | 4.7 | 0.1 | 0 | 0.956 | 9.3688 | 0.17374 | -9.5425 | -9.9817 | -0.99817 | 12.0723 | 152.0708
[5 empty] | 4.8 | 0.1 | 0 | 0.956 | 9.3688 | 0.14821 | -9.517 | -9.955 | -0.9955 | 11.0768 | 153.2283
[5 empty] | 4.9 | 0.1 | 0 | 0.956 | 9.3688 | 0.12478 | -9.4936 | -9.9305 | -0.99305 | 10.0837 | 154.2863
[5 empty] | 5 | 0.1 | 0 | 0.956 | 9.3688 | 0.10341 | -9.4722 | -9.9082 | -0.99082 | 9.0929 | 155.2451
[5 empty] | 5.1 | 0.1 | 0 | 0.956 | 9.3688 | 0.084085 | -9.4529 | -9.888 | -0.9888 | 8.1041 | 156.105
[5 empty] | 5.2 | 0.1 | 0 | 0.956 | 9.3688 | 0.066792 | -9.4356 | -9.8699 | -0.98699 | 7.1171 | 156.866
[5 empty] | 5.3 | 0.1 | 0 | 0.956 | 9.3688 | 0.051514 | -9.4203 | -9.8539 | -0.98539 | 6.1317 | 157.5285
[5 empty] | 5.4 | 0.1 | 0 | 0.956 | 9.3688 | 0.038237 | -9.407 | -9.84 | -0.984 | 5.1477 | 158.0924
[5 empty] | 5.5 | 0.1 | 0 | 0.956 | 9.3688 | 0.026949 | -9.3957 | -9.8282 | -0.98282 | 4.1649 | 158.5581
[5 empty] | 5.6 | 0.1 | 0 | 0.956 | 9.3688 | 0.017641 | -9.3864 | -9.8185 | -0.98185 | 3.1831 | 158.9255
[5 empty] | 5.7 | 0.1 | 0 | 0.956 | 9.3688 | 0.010304 | -9.3791 | -9.8108 | -0.98108 | 2.202 | 159.1947
[5 empty] | 5.8 | 0.1 | 0 | 0.956 | 9.3688 | 0.0049311 | -9.3737 | -9.8052 | -0.98052 | 1.2215 | 159.3659
[5 empty] | 5.9 | 0.1 | 0 | 0.956 | 9.3688 | 0.0015173 | -9.3703 | -9.8016 | -0.98016 | 0.24131 | 159.439
[5 empty] | 6 | 0.1 | 0 | 0.956 | 9.3688 | 5.9221e-05 | -9.3689 | -9.8001 | -0.98001 | -0.73869 | 159.4142
[5 empty] | 6.1 | 0.1 | 0 | 0.956 | 9.3688 | 0.00055493 | -9.3694 | -9.8006 | -0.98006 | -1.7188 | 159.2913
[5 empty] | 6.2 | 0.1 | 0 | 0.956 | 9.3688 | 0.0030043 | -9.3718 | -9.8031 | -0.98031 | -2.6991 | 159.0704
[5 empty] | 6.3 | 0.1 | 0 | 0.956 | 9.3688 | 0.0074087 | -9.3762 | -9.8077 | -0.98077 | -3.6798 | 158.7515

## In Class Calculation Template
|  |  |  | Time -s | Thrust - N | Time | Delta time | Thrust - N | Mass - kg | Wt - N | Drag | Net Force | Accel m/s^2 | Delta V | V | Alt
Mass |  | g | Weight of your rocket | 0 | 0 | 0 | 0 | 0 | 0 | 0 | 0 | n/a | 0 | n/a | 0 | 0
Rocket CD | 0.45 | d'less | From OR | 0.002 | 66.662
Dia | 2.56 | in | Given | 0.008 | 71.441
Dia | 0.065024 | m | Convert to m | 0.016 | 74.505
A | 0.0033208 | m^2 | Pi* D^2/4 | 0.039 | 77.936
rho | 1.225 | kg/m^3 | Air Density | 0.068 | 80.632
|  |  |  | 0.099 | 82.592
|  |  |  | 0.148 | 84.43
|  |  |  | 0.201 | 85.533
|  |  |  | 0.257 | 86.146
|  |  |  | 0.298 | 86.023
|  |  |  | 0.399 | 84.185
|  |  |  | 0.483 | 82.96
|  |  |  | 0.499 | 82.347
|  |  |  | 0.568 | 80.019
|  |  |  | 0.601 | 78.794
|  |  |  | 0.625 | 77.936
|  |  |  | 0.654 | 78.058
|  |  |  | 0.672 | 75.853
|  |  |  | 0.687 | 71.073
|  |  |  | 0.7 | 67.52
|  |  |  | 0.714 | 62.005
|  |  |  | 0.731 | 53.06
|  |  |  | 0.748 | 44.482
|  |  |  | 0.764 | 35.659
|  |  |  | 0.778 | 26.836
|  |  |  | 0.789 | 20.954
|  |  |  | 0.797 | 18.013
|  |  |  | 0.812 | 12.499
|  |  |  | 0.832 | 7.107
|  |  |  | 0.849 | 3.676
|  |  |  | 0.87 | 1.225
|  |  |  | 0.898 | 0.368
|  |  |  | 0.92 | 0